## SG505-MainsSupplyV4 (1)
| Sourced | Placed | References | Value | Footprint | tolerance | Description | Volt | Quantity
1 |  |  | C1, C2, C3, C4 | 10nF | C_Rect_L7.2mm_W2.5mm_P5.00mm_FKS2_FKP2_MKS2_MKP2 |  | Unpolarized capacitor |  | 4
2 |  |  | C6, C8, C11, C12 | 100nF | C_0805_2012Metric_Pad1.18x1.45mm_HandSolder |  | Unpolarized capacitor |  | 4
3 |  |  | C5, C7 | 1000uF | CP_Radial_D16.0mm_P7.50mm |  | Polarized capacitor, US symbol | 63V | 2
4 |  |  | C9, C10 | 22uF | CP_Radial_D5.0mm_P2.00mm |  | Polarized capacitor, US symbol | 50V, 63V | 2
5 |  |  | C13 | 10uF | CP_Radial_D5.0mm_P2.00mm |  | Polarized capacitor, US symbol | 50V | 1
6 |  |  | R3, R7 | 220R | R_1206_3216Metric_Pad1.30x1.75mm_HandSolder | 1% | Resistor |  | 2
7 |  |  | R5, R6 | 3R3 | R_1206_3216Metric_Pad1.30x1.75mm_HandSolder | 1% | Resistor |  | 2
8 |  |  | R1 | 430R | R_1206_3216Metric_Pad1.30x1.75mm_HandSolder | 1% | Resistor |  | 1
9 |  |  | R2 | 6K8 | R_0805_2012Metric_Pad1.20x1.40mm_HandSolder | 1% | Resistor |  | 1
10 |  |  | R4 | 68K | R_0805_2012Metric_Pad1.20x1.40mm_HandSolder | 1% | Resistor |  | 1
11 |  |  | R8 | 680R | R_0805_2012Metric_Pad1.20x1.40mm_HandSolder | 1% | Resistor |  | 1
12 |  |  | L1, L2 | 150uH/1R | L_Radial_D7.0mm_P3.00mm |  | Inductor with ferrite core |  | 2
13 |  |  | D2, D3 | 1N4148 | D_0805_2012Metric_Pad1.15x1.40mm_HandSolder |  | 100V 0.15A standard switching diode, DO-35 |  | 2
14 |  |  | D1 | DF005S | Diode_Bridge_OnSemi_SDIP-4L |  | Bridge Rectifier, 35V Vrms, 1.5A If, SMDIP-4 |  | 1
15 |  |  | D4 | Green | D_SOD-123 |  | Light emitting diode |  | 1
16 |  |  | U1, U2 | LM317HVT | TO-220-3_Vertical |  | 1.5A 35V Adjustable Linear Regulator, TO-220 |  | 2
17 |  |  | F1 | 75mA | R_Axial_DIN0207_L6.3mm_D2.5mm_P10.16mm_Horizontal |  | Fuse |  | 1
18 |  |  | F2 | 100mA | R_Axial_DIN0204_L3.6mm_D1.6mm_P5.08mm_Horizontal |  | Resettable fuse, polymeric positive temperature coefficient |  | 1
19 |  |  | FL1 | RN102-0.3-02-22M | Choke_Schaffner_RN102-04-14.0x14.0mm |  | Common mode choke, 300mA, 300VAC, 12mH, 1.1 ohm, RN-102 |  | 1
20 |  |  | RV1 | 1K | Potentiometer_Bourns_3296W_Vertical |  | Trim-potentiometer |  | 1
21 |  |  | T1 *) | VPP36-560 | TRIAD_VPP36-560 |  | Alternative for T2 |  | 1
22 |  |  | T2 *) | VPP36-280 | TRIAD_VPP36-280 |  | Recommended |  | 1
23 |  |  | TP1 | +VReg | TestPoint_THTPad_2.5x2.5mm_Drill1.2mm |  | test point |  | 1
24 |  |  | TP2 | -VReg | TestPoint_THTPad_2.5x2.5mm_Drill1.2mm |  | test point |  | 1
25 |  |  | HS1, HS2 | Heatsink | Heatsink_20x15x10mm_2xFixation1mm |  | Heatsink |  | 2
26 |  |  | J1 | 230VAC | TerminalBlock_MaiXu_MX126-5.0-02P_1x02_P5.00mm |  | Generic screw terminal, single row, 01x02, script generated (kicad-library-utils/schlib/autogen/connector/) |  | 1
27 |  |  | J2 | Power LED | PinHeader_1x02_P2.54mm_Vertical |  | Generic connector, single row, 01x02, script generated |  | 1
28 |  |  | J3 | 42VDC | TerminalBlock_MaiXu_MX126-5.0-02P_1x02_P5.00mm |  | Generic screw terminal, single row, 01x02, script generated (kicad-library-utils/schlib/autogen/connector/) |  | 1
Generic parts can be used, unless specified. Just adhere to the foot print sizes
*) Only order one transformer!