## SG505 V3 (2)
| Sourced | Placed | References | Value | Footprint | Description | DigiKey part Info | Volt | DigiKey pn | LCSC pn | Quantity
1 |  |  | C7, C8, C12, C13, C16, C17, C23, C24, C45, C46, C58, C60, C63, C101, C104, C106, C114, C115 | 100nF | C_0805_2012Metric_Pad1.18x1.45mm_HandSolder | Unpolarized capacitor |  |  |  |  | 18
2 |  |  | C48, C49, C50, C51, C52, C53, C54, C55, C56, C57 | 10uF | C_0805_2012Metric_Pad1.18x1.45mm_HandSolder | Unpolarized capacitor |  |  |  |  | 10
3 |  |  | C9, C20, C21, C27, C28 | 47p | C_0805_2012Metric_Pad1.18x1.45mm_HandSolder | Unpolarized capacitor | 50V 47pF NP0 Â±2% 0805 Multilayer Ceramic Capacitors MLCC - SMD/SMT ROHS |  | CC0805GRNPO9BN470 | C520062 | 5
4 |  |  | C1, C2, C3, C39 | 47uF | CP_EIA-7343-20_Kemet-V_Pad2.25x2.55mm_HandSolder | Polarized capacitor, small US symbol | 47uF 20V 700mÎ©@100kHz Â±10% CASE-D-7343 Tantalum Capacitors ROHS |  | T491D476K020AT | C123330 | 4
5 |  |  | C6, C47 | 10pF | C_0805_2012Metric_Pad1.18x1.45mm_HandSolder | Unpolarized capacitor | 250V 10pF C0G Â±2% 0805 Multilayer Ceramic Capacitors MLCC - SMD/SMT ROHS, |  | GQM2195C2E100GB12D, | C668328 | 2
6 |  |  | C11, C22 | 470p | C_0805_2012Metric_Pad1.18x1.45mm_HandSolder | Unpolarized capacitor | 50V 470pF NP0 Â±2% 0805 Multilayer Ceramic Capacitors MLCC - SMD/SMT ROHS |  | CC0805GRNPO9BN471 | C520090 | 2
7 |  |  | C18, C25 | 1000p | C_Rect_L7.2mm_W3.5mm_P5.00mm_FKS2_FKP2_MKS2_MKP2 | Unpolarized capacitor - Matched | 1nF 100V Â±5% Plugin,P=5mm Polypropylene Film Capacitors (CBB) ROHS |  | SMEC102J100M1 | C401093 | 2 | Order enough to get 2 close matching ones
|  |  | C19, C26 | 100p | C_0805_2012Metric_Pad1.18x1.45mm_HandSolder | Unpolarized capacitor | 100 pF Â±2% 50V Keramische condensators C0G, NP0 0805 (2012 metrisch) |  | GMC21CG101G50NT | C464454 | 2
8 |  |  | C19, C26 (tuning alternative) | 140p | C_0805_2012Metric_Pad1.18x1.45mm_HandSolder | Unpolarized capacitor | 140 pF Â±2% 50V Keramische condensators C0G, NP0 0805 (2012 metrisch) |  | GMC21CG141G50NT |  | 2
9 |  |  | C33, C34 | 1uF | C_Rect_L7.5mm_W6.5mm_P5.00mm | Unpolarized capacitor - Matched | 1uF 100V Â±5% Plugin,P=5mm Polypropylene Film Capacitors (CBB) ROHS |  | SMEC105J100M5 | C401096 | 2 | Order enough to get 2 close matching ones
10 |  |  | C35, C36 | .1uF | C_Rect_L7.2mm_W3.5mm_P5.00mm_FKS2_FKP2_MKS2_MKP2 | Unpolarized capacitor - Matched | 100nF 100V Â±5% Plugin,P=5mm Polypropylene Film Capacitors (CBB) ROHS |  | SMEC104J100M1 | C401095 | 2 | Order enough to get 2 close matching ones
11 |  |  | C37, C38 | .01uF | C_Rect_L7.2mm_W3.5mm_P5.00mm_FKS2_FKP2_MKS2_MKP2 | Unpolarized capacitor - Matched | 10nF 100V Â±5% Plugin,P=5mm Polypropylene Film Capacitors (CBB) ROHS |  | SMEC103J100M1 | C401094 | 2 | Order enough to get 2 close matching ones
12 |  |  | C40, C64 | 100uF | CP_Radial_D5.0mm_P2.00mm | Polarized capacitor |  |  |  |  | 2
13 |  |  | C41, C111 | 1uF | C_0805_2012Metric_Pad1.18x1.45mm_HandSolder | Unpolarized capacitor |  |  |  |  | 2
14 |  |  | C107, C108 | 1000uF | CP_Radial_D12.5mm_P5.00mm | Polarized capacitor, US symbol |  | 25V |  |  | 2
15 |  |  | C109, C110 | 10uF T | CP_EIA-3528-12_Kemet-T_HandSolder | Polarized capacitor, US symbol |  | 16V |  |  | 2
16 |  |  | C112, C113 | 22uF | CP_Elec_4x3 | Polarized capacitor |  |  |  |  | 2
17 |  |  | C4 | 2uF | CP_EIA-3528-12_Kemet-T_HandSolder | Polarized capacitor, small US symbol | 2.2uF 50V 10mA@100Hz 12Î©@100kHz Â±20% SMD Aluminum Electrolytic Capacitors - SMD ROHS |  | MAL215371228E3 |  | 1
18 |  |  | C5 | 22uF | CP_EIA-3528-21_Kemet-B_Pad1.50x2.35mm_HandSolder | Polarized capacitor, small US symbol | 2.2uF 20V 5.9Î© Â±10% 1206 Tantalum Capacitors ROHS |  | 293D225X9020A2TE3 |  | 1
19 |  |  | C10 | 1u | CP_EIA-3528-21_Kemet-B_Pad1.50x2.35mm_HandSolder | Unpolarized capacitor | 1uF 50V 7Î©@100kHz Â±10% CASE-B-3528-21(mm) Tantalum Capacitors ROHS |  | TAJB105K050RNJ | C72109 | 1
20 |  |  | C14 | 6.8u | CP_EIA-3528-12_Kemet-T_HandSolder | Polarized capacitor, small US symbol | 6.8uF 2Î© 20V Â±10% CASE-C-6032 Tantalum Capacitors ROHS |  | TAJA685K020RNJ | C444749 | 1
21 |  |  | C15 | 2.2uF | CP_EIA-3216-10_Kemet-I_Pad1.58x1.35mm_HandSolder | Polarized capacitor, small US symbol | 2.2uF 20V 5.9Î© Â±10% 1206 Tantalum Capacitors ROHS |  | MAL215371228E3 | C874135 | 1
22 |  |  | C29 | 150uF | CP_EIA-7343-43_Kemet-X_Pad2.25x2.55mm_HandSolder | Polarized capacitor, small US symbol | 400mÎ©@100kHz 20V 150uF Â±10% CASE-X-7343-43(mm) |  | T491X157K020AT | C600540 | 1
23 |  |  | C30 | 15uF | CP_EIA-6032-15_Kemet-U_Pad2.25x2.35mm_HandSolder | Polarized capacitor, small US symbol | 15uF 20V 0.45Î©@100kHz Â±10% CASE-C-6032 Tantalum Capacitors ROHS |  | TPSC156K020R0450 | C1954315 | 1
24 |  |  | C31 | 2.2uF | CP_EIA-3528-21_Kemet-B_Pad1.50x2.35mm_HandSolder | Polarized capacitor, small US symbol | 2.2uF 20V 3.5Î© Â±10% CASE-B-3528-21(mm) Tantalum Capacitors ROHS |  | TAJB225K020RNJ | C4983728 | 1
25 |  |  | C42 | 330pF | C_0805_2012Metric_Pad1.18x1.45mm_HandSolder | Unpolarized capacitor |  |  |  |  | 1
26 |  |  | C102 | 100uF | CP_Radial_D10.0mm_P5.00mm | Polarized capacitor, US symbol |  | 63V |  |  | 1
27 |  |  | C103 | 10uF | CP_Radial_D5.0mm_P2.00mm | Polarized capacitor, US symbol |  | 50V |  |  | 1
28 |  |  | C105 | 22uF | CP_Radial_D6.3mm_P2.50mm | Polarized capacitor, US symbol |  | 25V |  |  | 1
29 |  |  | R2, R7, R25, R33, R35, R42, R43 | 100K | R_0805_2012Metric_Pad1.20x1.40mm_HandSolder | Resistor | 1% |  |  |  | 7
30 |  |  | R4, R5, R32, R46, R56 | 10.0K | R_0805_2012Metric_Pad1.20x1.40mm_HandSolder | Resistor | 125mW Thin Film Resistor 150V Â±25ppm/â„ƒ Â±0.1% 10kÎ© 0805 Chip Resistor - Surface Mount ROHS, 1%, |  | RT0805BRD0710KL, | C110775 | 5
31 |  |  | R9, R10, R23, R31 | 1M | R_0805_2012Metric_Pad1.20x1.40mm_HandSolder | Resistor | 1% |  |  |  | 4
32 |  |  | R12, R110, R113, R114 | 1K | R_0805_2012Metric_Pad1.20x1.40mm_HandSolder | Resistor | 1% |  |  |  | 4
33 |  |  | R26, R38, R58 | 470R | R_0805_2012Metric_Pad1.20x1.40mm_HandSolder | Resistor | 1% |  |  |  | 3
34 |  |  | R49, R57, R59 | 4K7 | R_0805_2012Metric_Pad1.20x1.40mm_HandSolder | Resistor | 1% |  |  |  | 3
35 |  |  | R6, R103 | 47K | R_0805_2012Metric_Pad1.20x1.40mm_HandSolder | Resistor | 1% |  |  |  | 2
36 |  |  | R15, R101 | 1K8 | R_0805_2012Metric_Pad1.20x1.40mm_HandSolder | Resistor | 1% |  |  |  | 2
37 |  |  | R21, R48 | 7K5 | R_0805_2012Metric_Pad1.20x1.40mm_HandSolder | Resistor | 1% |  |  |  | 2
38 |  |  | R22, R28 | 1.30K | R_0805_2012Metric_Pad1.20x1.40mm_HandSolder | Resistor | 1% |  |  |  | 2
39 |  |  | R24, R34 | 2.00K | R_0805_2012Metric_Pad1.20x1.40mm_HandSolder | Resistor | 125mW Thin Film Resistor Â±25ppm/â„ƒ Â±0.1% 2kÎ© 0805 Chip Resistor - Surface Mount ROHS |  | RT0805BRD072KL | C865384 | 2
40 |  |  | R29, R37 | 2.80K | R_0805_2012Metric_Pad1.20x1.40mm_HandSolder | Resistor | 1% |  |  | C3009228 | 2
41 |  |  | R30, R36 | 14.3K | R_0805_2012Metric_Pad1.20x1.40mm_HandSolder | Resistor | 1% |  |  | C203751 | 2
42 |  |  | R50, R55 | 312R | R_0805_2012Metric_Pad1.20x1.40mm_HandSolder | Resistor | 0.1% or 1% |  | RN73H2ATTD3120B25 |  | 2
43 |  |  | R51 | 10R | R_0805_2012Metric_Pad1.20x1.40mm_HandSolder | Resistor | 1% |  |  |  | 2
44 |  |  | R53 | 422R | R_0805_2012Metric_Pad1.20x1.40mm_HandSolder | Resistor | 1% |  | RC0805FR-07422RL |  | 2
45 |  |  | R104, R105 | 91R | R_1206_3216Metric_Pad1.30x1.75mm_HandSolder | Resistor | 1% |  |  |  | 2
46 |  |  | R106, R107 | 20K | R_0805_2012Metric_Pad1.20x1.40mm_HandSolder | Resistor | 1% |  |  |  | 2
47 |  |  | R108, R109 | 3K6 | R_0805_2012Metric_Pad1.20x1.40mm_HandSolder | Resistor | 1% |  |  |  | 2
48 |  |  | R111, R112 | 2R2 | R_1206_3216Metric_Pad1.30x1.75mm_HandSolder | Resistor | 1% |  |  |  | 2
49 |  |  | R1 | 7.87K | R_0805_2012Metric_Pad1.20x1.40mm_HandSolder | Resistor | 125mW Thick Film Resistors Â±100ppm/â„ƒ Â±1% 7.87kÎ© 0805 Chip Resistor - Surface Mount ROHS |  | CRCW08057K87FKEA | C3009252 | 1
50 |  |  | R3 | 13K | R_0805_2012Metric_Pad1.20x1.40mm_HandSolder | Resistor | 5% |  |  |  | 1
51 |  |  | R8 | 46.4K | R_0805_2012Metric_Pad1.20x1.40mm_HandSolder | Resistor | 125mW Thick Film Resistors 150V Â±100ppm/â„ƒ Â±1% 46.4kÎ© 0805 Chip Resistor - Surface Mount ROHS |  | RC0805FR-0746K4L | C483162 | 1
52 |  |  | R11 | 60.4K | R_0805_2012Metric_Pad1.20x1.40mm_HandSolder | Resistor | 125mW Thin Film Resistor 100V Â±25ppm/â„ƒ Â±1% 60.4kÎ© 0805 Chip Resistor - Surface Mount ROHS |  | ARG05FTC6042 | C218645 | 1
53 |  |  | R13 | 1.65K | R_0805_2012Metric_Pad1.20x1.40mm_HandSolder | Resistor | 125mW Thick Film Resistors 150V Â±100ppm/â„ƒ Â±1% 1.65kÎ© 0805 Chip Resistor - Surface Mount ROHS |  | FRC0805F1651TS | C2933334 | 1
54 |  |  | R14 | 2.15K | R_0805_2012Metric_Pad1.20x1.40mm_HandSolder | Resistor | 130mW Thin Film Resistor 150V ±25ppm/℃ ±0.1% 2.15kΩ 0805 Chip Resistor |  | TPNW08052K15BEEA | C2849148 | 1
55 |  |  | R16 | 5.1K | R_0603_1608Metric_Pad0.98x0.95mm_HandSolder | Resistor | 100mW Thin Film Resistor 75V Â±0.5% Â±50ppm/â„ƒ 5.1kÎ© 0603 Chip Resistor - Surface Mount ROHS |  | RT0603DRE075K1L | C706104 | 1
56 |  |  | R17 | 100R | R_0805_2012Metric_Pad1.20x1.40mm_HandSolder | Resistor | 5% |  |  |  | 1
57 |  |  | R18 | 320R | R_0603_1608Metric_Pad0.98x0.95mm_HandSolder | Resistor | 100mW Thin Film Resistor Â±0.5% Â±50ppm/â„ƒ 320Î© 0603 Chip Resistor - Surface Mount ROH |  | RT0603DRE07320RL | C863039 | 1
58 |  |  | R19 | 12K | R_0805_2012Metric_Pad1.20x1.40mm_HandSolder | Resistor | 1% |  |  |  | 1
59 |  |  | R20 | 68K | R_0805_2012Metric_Pad1.20x1.40mm_HandSolder | Resistor | 1% |  |  |  | 1
60 |  |  | R27 | 182K | R_0805_2012Metric_Pad1.20x1.40mm_HandSolder | Resistor | 1% |  |  | C2077915 | 1
61 |  |  | R39 | 5.6K | R_0805_2012Metric_Pad1.20x1.40mm_HandSolder | Resistor | 1% |  |  |  | 1
62 |  |  | R40 | 5.1K | R_0805_2012Metric_Pad1.20x1.40mm_HandSolder | Resistor | 1% |  |  |  | 1
63 |  |  | R41 | 510K | R_0805_2012Metric_Pad1.20x1.40mm_HandSolder | Resistor | 1% |  |  |  | 1
64 |  |  | R44 | 56R | R_0805_2012Metric_Pad1.20x1.40mm_HandSolder | Resistor | 1% |  |  |  | 1
65 |  |  | R45 | 680R | R_0805_2012Metric_Pad1.20x1.40mm_HandSolder | Resistor | 1% |  |  |  | 1
66 |  |  | R47 | 24K | R_0805_2012Metric_Pad1.20x1.40mm_HandSolder | Resistor | 1% |  |  |  | 1
67 |  |  | R102 | 220R | R_1206_3216Metric_Pad1.30x1.75mm_HandSolder | Resistor | 1% |  |  |  | 1
68 |  |  | D103 | Green | D_SOD-123 | Light emitting diode |  |  |  |  | 1
69 |  |  | U1, U3, U4 | NE5534 | SOIC-8_3.9x4.9mm_P1.27mm | Single Low-Noise Operational Amplifiers, DIP-8/SOIC-8 |  |  | NE5534DR | C9916 | 3
70 |  |  | U102, U103 | TL431 | TO-92_Inline_Wide | Shunt Regulator, 2.495-36V 100mA adjustable TO-92 |  |  | TL431 |  | 2
71 |  |  | U2 | LF351D | SO-8_3.9x4.9mm_P1.27mm | Wide bandwidth single JFET operational amplifier, SOIC-8 | 3mV 4MHz 20pA SO-8 FET Input Amplifiers ROHS |  | LF351D | C1346659 | 1
72 |  |  | U5 | OPA1655DR | SOIC-8_3.9x4.9mm_P1.27mm | Single Ultra-Low-Noise, Low-Distortion, FET-Input, Burr-Brown Audio Operational Amplifiers, SOIC-8 |  |  | OPA1655DR |  | 1
73 |  |  | U6 | 6N137 | DIP-8_W7.62mm | Single High Speed LSTTL/TTL Compatible Optocoupler with enable, dV/dt 1000/us, VCM 10, max 7V VCC, DIP-8 |  |  |  |  | 1
74 |  |  | U101 | LM317HVT | TO-220-3_Vertical | 1.5A 35V Adjustable Linear Regulator, TO-220 |  |  |  |  | 1
75 |  |  | F101 | 100mA | R_Axial_DIN0204_L3.6mm_D1.6mm_P5.08mm_Horizontal | Fuse |  |  |  |  | 1
75a |  |  | F102 (alternative) | 100mA | R_1206_3216Metric_Pad1.30x1.75mm_HandSolder | Polyfuse |  |  |  |  | 1
76 |  |  | A1 | Arduino_Nano_v3.x | Arduino_Nano | Arduino Nano v3.x |  |  |  |  | 1
77 |  |  | CR1, CR2, CR3, CR4, CR5, CR6, CR7, CR8, CR9, CR10, CR11, CR12, CR13, CR14, CR15, CR16, CR17, CR18, CR19, CR20, D101, D102 | 1N4148 | D_0805_2012Metric_Pad1.15x1.40mm_HandSolder | 100V 0.15A standard switching diode, DO-35 |  |  | 1N4148W |  | 22
78 |  |  | K1, K2, K3, K4, K5, K6 | G6K-2-Y 12V | Relay_DPDT_Omron_G6K-2F-Y | Miniature 2-pole relay, Single-side Stable |  |  |  |  | 6
79 |  |  | Q2, Q4, Q6 | MMBT3906 | SOT-23 | -0.2A Ic, -40V Vce, Small Signal PNP Transistor, SOT-23 |  |  |  | C2891809 | 3
80 |  |  | TP1, TP4, TP105 | GND | TestPoint_THTPad_2.5x2.5mm_Drill1.2mm | test point |  |  |  |  | 3
81 |  |  | FB101, FB102 | 1K | L_0805_2012Metric_Pad1.15x1.40mm_HandSolder | Ferrite bead, general type |  |  | 445-8694-1 |  | 2
82 |  |  | Q3, Q5 | MMBT3904 | SOT-23 | 0.2A Ic, 40V Vce, Small Signal NPN Transistor, SOT-23 |  |  |  | C242260 | 2
83 |  |  | RV101, RV102 | 2K | Potentiometer_Bourns_3296W_Vertical | Trim-potentiometer |  |  |  |  | 2
84 |  |  | Q1 | MMBF4391 | SOT-23 | 50mA min, 30V, 30mOhm max, 4-10V Vgs(off), N-Channel JFET, SOT-23 |  |  |  | C153770 | 1
85 |  |  | Q1a1 (optional) | 151-1021-00 | TO-92-Tek-sockets | N-JFET transistor, gate/source/drain |  |  |  |  | 1
86 |  |  | Q7 | MMBF4416A | SOT-23 | N-JFET transistor, drain/source/gate |  |  |  |  | 1
87 |  |  | Q8 | AO3400A | SOT-23 | 30V Vds, 5.7A Id, N-Channel MOSFET, SOT-23 | Or equivalent |  |  |  | 1
88 |  |  | RV1 | 1K | Potentiometer_Bourns_3296W_Vertical | Trim-potentiometer |  |  |  |  | 1
89 |  |  | RV2 | 5K | Potentiometer_Bourns_3296W_Vertical | Trim-potentiometer |  |  |  |  | 1
90 |  |  | TP2 | AGC | TestPoint_THTPad_2.5x2.5mm_Drill1.2mm | test point |  |  |  |  | 1
91 |  |  | TP3 | Gen Out | TestPoint_THTPad_2.5x2.5mm_Drill1.2mm | test point |  |  |  |  | 1
92 |  |  | TP5 | Sine Out | TestPoint_THTPad_2.5x2.5mm_Drill1.2mm | test point |  |  |  |  | 1
93 |  |  | TP101 | +12V | TestPoint_THTPad_2.5x2.5mm_Drill1.2mm | test point |  |  |  |  | 1
94 |  |  | TP102 | +VReg | TestPoint_THTPad_2.5x2.5mm_Drill1.2mm | test point |  |  |  |  | 1
95 |  |  | TP103 | -VReg | TestPoint_THTPad_2.5x2.5mm_Drill1.2mm | test point |  |  |  |  | 1
96 |  |  | TP104 | +17V | TestPoint_THTPad_2.5x2.5mm_Drill1.2mm | test point |  |  |  |  | 1
97 |  |  | TP106 | -17V | TestPoint_THTPad_2.5x2.5mm_Drill1.2mm | test point |  |  |  |  | 1
98 |  |  | TP107 | GNDD | TestPoint_THTPad_2.5x2.5mm_Drill1.2mm | test point |  |  |  |  | 1
99 |  |  | VR1 | 5V1 | D_SOD-123 | Zener diode | 5.1V 500mW Independent Type 4.8V~5.4V SOD-123 Zener Diodes ROHS |  | BZT52C5V1 |  | 1
100 |  |  | J9, J10 | 0dBm/-10dBm | PinHeader_1x03_P2.54mm_Vertical | Generic connector, single row, 01x03, script generated |  |  |  |  | 2
101 |  |  | J1 | Vernier | PinHeader_1x03_P2.54mm_Vertical | Generic connector, single row, 01x03, script generated |  |  |  |  | 1
102 |  |  | J2 | R520 | PinHeader_1x03_P2.54mm_Vertical | Generic connector, single row, 01x03, script generated |  |  |  |  | 1
103 |  |  | J3 | R530 | PinHeader_1x03_P2.54mm_Vertical | Generic connector, single row, 01x03, script generated |  |  |  |  | 1
104 |  |  | J6 | Freq Selection | PinHeader_1x04_P2.54mm_Vertical | Generic connector, single row, 01x04, script generated |  |  |  |  | 1
105 |  |  | J7 | Output Volume | PinHeader_1x04_P2.54mm_Vertical | Generic connector, single row, 01x04, script generated |  |  |  |  | 1
106 |  |  | J8 | Output on/off | PinHeader_1x03_P2.54mm_Vertical | Generic connector, single row, 01x03, script generated |  |  |  |  | 1
107 |  |  | J11 | Output | BNC_Amphenol_B6252HB-NPP3G-50_Horizontal | coaxial connector (BNC, SMA, SMB, SMC, Cinch/RCA, LEMO, ...) | 1 Inner Hole BNC Board-End Elbow 3GHz -55â„ƒ~+155â„ƒ 75Î© 9.58mm Plugin Coaxial Connectors (RF) ROHS |  |  |  | 1
108 |  |  | J13 | LCD | PinHeader_1x04_P2.54mm_Vertical | Generic connector, single row, 01x04, script generated |  |  |  |  | 1
109 |  |  | J101 | 42VDC | TerminalBlock_MaiXu_MX126-5.0-02P_1x02_P5.00mm | Generic screw terminal, single row, 01x02, script generated (kicad-library-utils/schlib/autogen/connector/) |  |  |  |  | 1
110 |  |  | J102 | Power LED | PinHeader_1x02_P2.54mm_Vertical | Generic connector, single row, 01x02, script generated |  |  |  |  | 1
111 |  |  | J103 | Counter pwr | PinHeader_1x02_P2.54mm_Vertical | Generic connector, single row, 01x02, script generated |  |  |  |  | 1
General parts can be used unless specified. Just adhere to the footprint size!
Note the extra qty for matched parts.